## Register Description V1.0
MDAQ8 Proto Modbus register description for Software version 1.0

Output holding
base register	Channel	offset	Type
40000	N/A	1	singed 16-bit	Reserved			MDAQ8 Value description
		2	singed 16-bit	Reserved			- Value 1 depends on the channel mesurement configuration
		3	singed 16-bit	Reserved			- Voltage Differential H-L -> Differential voltage between inputs H-L Voltage [V]
		4	singed 16-bit	Reserved			- Voltage Differential H-C & H-L -> Differential voltage between inputs H-C Voltage [V]
		5	singed 16-bit	Reserved			- Current -> Current in input C [A]
		6	singed 16-bit	Reserved			- Thermocouple X-type -> Temperature calculated for X-type from differential voltage between H-L (thermocouple wires ) and reference temperature [°C]
		7	singed 16-bit	Reserved			- RTD -> Temperature calculated from measured resistance and R vs T relationship of the spesific RTD [°C]
		8	singed 16-bit	Reserved			- Value 2 depends on the channel mesurement configuration
		9	singed 16-bit	Reserved			- Voltage Differential H-C & H-L -> Differential voltage between inputs H-L Voltage [V]
40010	1	0	singed 16-bit	Reserved			- Thermocouple -> reference temperature
		1	singed 16-bit	Value 1			- RTD -> Element resistance
		2	singed 16-bit	Value 2			- For other Channel configurations the value is 0
		3	singed 16-bit	Value 3			- Value 3 is reserved for future
		4	singed 16-bit	Value 4			- For all Channel configurations the value is 0
		5	singed 16-bit	Value 5
		6	singed 16-bit	Reserved
		7	singed 16-bit	Reserved
		8	singed 16-bit	Reserved
		9	singed 16-bit	Reserved
40020	2	0	singed 16-bit	Reserved
		1	singed 16-bit	Value 1
		2	singed 16-bit	Value 2
		3	singed 16-bit	Value 3
		4	singed 16-bit	Value 4
		5	singed 16-bit	Value 5
		6	singed 16-bit	Reserved
		7	singed 16-bit	Reserved
		8	singed 16-bit	Reserved
		9	singed 16-bit	Reserved
40030	3	0	singed 16-bit	Reserved
		1	singed 16-bit	Value 1
		2	singed 16-bit	Value 2
		3	singed 16-bit	Value 3
		4	singed 16-bit	Value 4
		5	singed 16-bit	Value 5
		6	singed 16-bit	Reserved
		7	singed 16-bit	Reserved
		8	singed 16-bit	Reserved
		9	singed 16-bit	Reserved
40040	4	0	singed 16-bit	Reserved
		1	singed 16-bit	Value 1
		2	singed 16-bit	Value 2
		3	singed 16-bit	Value 3
		4	singed 16-bit	Value 4
		5	singed 16-bit	Value 5
		6	singed 16-bit	Reserved
		7	singed 16-bit	Reserved
		8	singed 16-bit	Reserved
		9	singed 16-bit	Reserved
40050	5	0	singed 16-bit	Reserved
		1	singed 16-bit	Value 1
		2	singed 16-bit	Value 2
		3	singed 16-bit	Value 3
		4	singed 16-bit	Value 4
		5	singed 16-bit	Value 5
		6	singed 16-bit	Reserved
		7	singed 16-bit	Reserved
		8	singed 16-bit	Reserved
		9	singed 16-bit	Reserved
40060	6	0	singed 16-bit	Reserved
		1	singed 16-bit	Value 1
		2	singed 16-bit	Value 2
		3	singed 16-bit	Value 3
		4	singed 16-bit	Value 4
		5	singed 16-bit	Value 5
		6	singed 16-bit	Reserved
		7	singed 16-bit	Reserved
		8	singed 16-bit	Reserved
		9	singed 16-bit	Reserved
40070	7	0	singed 16-bit	Reserved
		1	singed 16-bit	Value 1
		2	singed 16-bit	Value 2
		3	singed 16-bit	Value 3
		4	singed 16-bit	Value 4
		5	singed 16-bit	Value 5
		6	singed 16-bit	Reserved
		7	singed 16-bit	Reserved
		8	singed 16-bit	Reserved
		9	singed 16-bit	Reserved
40080	8	0	singed 16-bit	Reserved
		1	singed 16-bit	Value 1
		2	singed 16-bit	Value 2
		3	singed 16-bit	Value 3
		4	singed 16-bit	Value 4
		5	singed 16-bit	Value 5
		6	singed 16-bit	Reserved
		7	singed 16-bit	Reserved
		8	singed 16-bit	Reserved
		9	singed 16-bit	Reserved

## Register Description V1.1
MDAQ8 Proto Modbus register description for Software version 1.1

Output holding
base register	Channel	offset	Type
40000	N/A	1	singed 16-bit	Measurement Index			MDAQ8 Value description
		2	singed 16-bit	Reserved			- Value 1 depends on the channel mesurement configuration
		3	singed 16-bit	Reserved			- Voltage Differential H-L -> Differential voltage between inputs H-L Voltage [V]
		4	singed 16-bit	Reserved			- Voltage Differential H-C & H-L -> Differential voltage between inputs H-C Voltage [V]
		5	singed 16-bit	Reserved			- Current -> Current in input C [A]
		6	singed 16-bit	Reserved			- Thermocouple with one sensor -> Temperature calculated for X-type from differential voltage between H-L (thermocouple wires ) and reference temperature [°C]
		7	singed 16-bit	Reserved			' - Thermocouple with two sensor -> Temperature calculated for X-type from differential voltage between H-GND (thermocouple wires ) and reference temperature [°C]
		8	singed 16-bit	Reserved			- RTD -> Temperature calculated from measured resistance and R vs T relationship of the spesific RTD [°C]
		9	singed 16-bit	Board temperature [0.01] °C			- Value 2 depends on the channel mesurement configuration
40010	1	0	singed 16-bit	Reserved			- Voltage Differential H-C & H-L -> Differential voltage between inputs H-L Voltage [V]
		1	singed 16-bit	Value 1			- Thermocouple with one sensor -> reference temperature
		2	singed 16-bit	Value 2			- Thermocouple with two sensor -> Temperature calculated for X-type from differential voltage between L-GND (thermocouple wires ) and reference temperature [°C]
		3	singed 16-bit	Value 3			- RTD -> Element resistance
		4	singed 16-bit	Value 4			- For other Channel configurations the value is 0
		5	singed 16-bit	Value 5			- Value 3 is reserved for future
		6	singed 16-bit	Reserved			- Thermocouple with two sensor -> reference temperature
		7	singed 16-bit	Reserved			- For all Channel configurations the value is 0
		8	singed 16-bit	Reserved
		9	singed 16-bit	Reserved
40020	2	0	singed 16-bit	Reserved
		1	singed 16-bit	Value 1
		2	singed 16-bit	Value 2
		3	singed 16-bit	Value 3
		4	singed 16-bit	Value 4
		5	singed 16-bit	Value 5
		6	singed 16-bit	Reserved
		7	singed 16-bit	Reserved
		8	singed 16-bit	Reserved
		9	singed 16-bit	Reserved
40030	3	0	singed 16-bit	Reserved
		1	singed 16-bit	Value 1
		2	singed 16-bit	Value 2
		3	singed 16-bit	Value 3
		4	singed 16-bit	Value 4
		5	singed 16-bit	Value 5
		6	singed 16-bit	Reserved
		7	singed 16-bit	Reserved
		8	singed 16-bit	Reserved
		9	singed 16-bit	Reserved
40040	4	0	singed 16-bit	Reserved
		1	singed 16-bit	Value 1
		2	singed 16-bit	Value 2
		3	singed 16-bit	Value 3
		4	singed 16-bit	Value 4
		5	singed 16-bit	Value 5
		6	singed 16-bit	Reserved
		7	singed 16-bit	Reserved
		8	singed 16-bit	Reserved
		9	singed 16-bit	Reserved
40050	5	0	singed 16-bit	Reserved
		1	singed 16-bit	Value 1
		2	singed 16-bit	Value 2
		3	singed 16-bit	Value 3
		4	singed 16-bit	Value 4
		5	singed 16-bit	Value 5
		6	singed 16-bit	Reserved
		7	singed 16-bit	Reserved
		8	singed 16-bit	Reserved
		9	singed 16-bit	Reserved
40060	6	0	singed 16-bit	Reserved
		1	singed 16-bit	Value 1
		2	singed 16-bit	Value 2
		3	singed 16-bit	Value 3
		4	singed 16-bit	Value 4
		5	singed 16-bit	Value 5
		6	singed 16-bit	Reserved
		7	singed 16-bit	Reserved
		8	singed 16-bit	Reserved
		9	singed 16-bit	Reserved
40070	7	0	singed 16-bit	Reserved
		1	singed 16-bit	Value 1
		2	singed 16-bit	Value 2
		3	singed 16-bit	Value 3
		4	singed 16-bit	Value 4
		5	singed 16-bit	Value 5
		6	singed 16-bit	Reserved
		7	singed 16-bit	Reserved
		8	singed 16-bit	Reserved
		9	singed 16-bit	Reserved
40080	8	0	singed 16-bit	Reserved
		1	singed 16-bit	Value 1
		2	singed 16-bit	Value 2
		3	singed 16-bit	Value 3
		4	singed 16-bit	Value 4
		5	singed 16-bit	Value 5
		6	singed 16-bit	Reserved
		7	singed 16-bit	Reserved
		8	singed 16-bit	Reserved
		9	singed 16-bit	Reserved

## Register Description V1.3
MDAQ8 Modbus register description for Software version 1.3

Input / Output holding Registers (16-bit)					Input / Output holding Registers (single presicion floating point, float = IEEE 754 single-precision binary floating-point format)
base register	Channel	offset	Type	Description		base register	Channel	offset	Type	Description
30000 / 40000	N/A	1	singed 16-bit	Measurement Index		30100 / 40100	N/A	1	float (LSB)	Measurement Index			MDAQ8 Value description
		2	singed 16-bit	Reserved				2	float (MSB)				- Value 1 depends on the channel mesurement configuration
		3	singed 16-bit	Reserved				3	float (LSB)	Reserved			- Voltage Differential H-L -> Differential voltage between inputs H-L Voltage [V]
		4	singed 16-bit	Reserved				4	float (MSB)				- Voltage Differential H-C & H-L -> Differential voltage between inputs H-C Voltage [V]
		5	singed 16-bit	Reserved				5	float (LSB)	Reserved			- Current -> Current in input C [mA]
		6	singed 16-bit	Reserved				6	float (MSB)				- Thermocouple with one sensor -> Temperature calculated for X-type from differential voltage between H-L (thermocouple wires ) and reference temperature [°C]
		7	singed 16-bit	Reserved				7	float (LSB)	Board temperature °C			- Thermocouple with two sensor -> Temperature calculated for X-type from differential voltage between H-GND (thermocouple wires ) and reference temperature [°C]
		8	singed 16-bit	Reserved				8	float (MSB)				- RTD -> Temperature calculated from measured resistance and R vs T relationship of the spesific RTD [°C]
		9	singed 16-bit	Board temperature [0.01] °C				9	float (LSB)	Reserved			- Value 2 depends on the channel mesurement configuration
		10	singed 16-bit	Reserved				10	float (MSB)				- Voltage Differential H-C & H-L -> Differential voltage between inputs H-L Voltage [V]
30010 / 40010	1	1	singed 16-bit	Value 1		30110 / 40110	1	1	float (LSB)	Value 1			- Thermocouple with two sensor -> Temperature calculated for X-type from differential voltage between L-GND (thermocouple wires ) and reference temperature [°C]
		2	singed 16-bit	Value 2				2	float (MSB)				- RTD -> Element resistance
		3	singed 16-bit	Value 3				3	float (LSB)	Value 2			- Value 3 depends on the channel mesurement configuration
		4	singed 16-bit	Value 4				4	float (MSB)				- Differential and Single-Ended modes -> Current in input C [mA]
		5	singed 16-bit	Value 5				5	float (LSB)	Value 3			- Thermocouple -> reference temperature [°C]
		6	singed 16-bit	Reserved				6	float (MSB)
		7	singed 16-bit	Reserved				7	float (LSB)	Reserved
		8	singed 16-bit	Reserved				8	float (MSB)				Modbus register byte / bit order. Modbus Word size is 16bits
		9	singed 16-bit	Reserved				9	float (LSB)	Reserved			16-bit Integer (Big Endian)			32-bit Integer / 32-bit Floating point
		10	singed 16-bit	Reserved				10	float (MSB)				MSB	LSB		Register N+1		Register N
30020 / 40020	2	1	singed 16-bit	Value 1		30120 / 40120	2	1	float (LSB)	Value 1					Byte3 (MSB)	Byte2	Byte1	Byte0 (LSB)
		2	singed 16-bit	Value 2				2	float (MSB)
		3	singed 16-bit	Value 3				3	float (LSB)	Value 2
		4	singed 16-bit	Value 4				4	float (MSB)
		5	singed 16-bit	Value 5				5	float (LSB)	Value 2
		6	singed 16-bit	Reserved				6	float (MSB)
		7	singed 16-bit	Reserved				7	float (LSB)	Reserved
		8	singed 16-bit	Reserved				8	float (MSB)
		9	singed 16-bit	Reserved				9	float (LSB)	Reserved
		10	singed 16-bit	Reserved				10	float (MSB)
30030 / 40030	3	1	singed 16-bit	Value 1		30130 / 40130	3	1	float (LSB)	Value 1
		2	singed 16-bit	Value 2				2	float (MSB)
		3	singed 16-bit	Value 3				3	float (LSB)	Value 2
		4	singed 16-bit	Value 4				4	float (MSB)
		5	singed 16-bit	Value 5				5	float (LSB)	Value 3
		6	singed 16-bit	Reserved				6	float (MSB)
		7	singed 16-bit	Reserved				7	float (LSB)	Reserved
		8	singed 16-bit	Reserved				8	float (MSB)
		9	singed 16-bit	Reserved				9	float (LSB)	Reserved
		10	singed 16-bit	Reserved				10	float (MSB)
30040 / 40040	4	1	singed 16-bit	Value 1		30140 / 40140	4	1	float (LSB)	Value 1
		2	singed 16-bit	Value 2				2	float (MSB)
		3	singed 16-bit	Value 3				3	float (LSB)	Value 2
		4	singed 16-bit	Value 4				4	float (MSB)
		5	singed 16-bit	Value 5				5	float (LSB)	Value 3
		6	singed 16-bit	Reserved				6	float (MSB)
		7	singed 16-bit	Reserved				7	float (LSB)	Reserved
		8	singed 16-bit	Reserved				8	float (MSB)
		9	singed 16-bit	Reserved				9	float (LSB)	Reserved
		10	singed 16-bit	Reserved				10	float (MSB)
30050 / 40050	5	1	singed 16-bit	Value 1		30150 / 40150	5	1	float (LSB)	Value 1
		2	singed 16-bit	Value 2				2	float (MSB)
		3	singed 16-bit	Value 3				3	float (LSB)	Value 2
		4	singed 16-bit	Value 4				4	float (MSB)
		5	singed 16-bit	Value 5				5	float (LSB)	Value 3
		6	singed 16-bit	Reserved				6	float (MSB)
		7	singed 16-bit	Reserved				7	float (LSB)	Reserved
		8	singed 16-bit	Reserved				8	float (MSB)
		9	singed 16-bit	Reserved				9	float (LSB)	Reserved
		10	singed 16-bit	Reserved				10	float (MSB)
30060 / 40060	6	1	singed 16-bit	Value 1		30160 / 40160	6	1	float (LSB)	Value 1
		2	singed 16-bit	Value 2				2	float (MSB)
		3	singed 16-bit	Value 3				3	float (LSB)	Value 2
		4	singed 16-bit	Value 4				4	float (MSB)
		5	singed 16-bit	Value 5				5	float (LSB)	Value 3
		6	singed 16-bit	Reserved				6	float (MSB)
		7	singed 16-bit	Reserved				7	float (LSB)	Reserved
		8	singed 16-bit	Reserved				8	float (MSB)
		9	singed 16-bit	Reserved				9	float (LSB)	Reserved
		10	singed 16-bit	Reserved				10	float (MSB)
30070 / 40070	7	1	singed 16-bit	Value 1		30170 / 40170	7	1	float (LSB)	Value 1
		2	singed 16-bit	Value 2				2	float (MSB)
		3	singed 16-bit	Value 3				3	float (LSB)	Value 2
		4	singed 16-bit	Value 4				4	float (MSB)
		5	singed 16-bit	Value 5				5	float (LSB)	Value 3
		6	singed 16-bit	Reserved				6	float (MSB)
		7	singed 16-bit	Reserved				7	float (LSB)	Reserved
		8	singed 16-bit	Reserved				8	float (MSB)
		9	singed 16-bit	Reserved				9	float (LSB)	Reserved
		10	singed 16-bit	Reserved				10	float (MSB)
30080 / 40080	8	1	singed 16-bit	Value 1		30180 / 40180	8	1	float (LSB)	Value 1
		2	singed 16-bit	Value 2				2	float (MSB)
		3	singed 16-bit	Value 3				3	float (LSB)	Value 2
		4	singed 16-bit	Value 4				4	float (MSB)
		5	singed 16-bit	Value 5				5	float (LSB)	Value 3
		6	singed 16-bit	Reserved				6	float (MSB)
		7	singed 16-bit	Reserved				7	float (LSB)	Reserved
		8	singed 16-bit	Reserved				8	float (MSB)
		9	singed 16-bit	Reserved				9	float (LSB)	Reserved
		10	singed 16-bit	Reserved				10	float (MSB)

## Register Description V1.4
MDAQ8 Modbus register description for Software version 1.4

Input / Output holding Registers (16-bit)					Input / Output holding Registers single presicion floating point (float = IEEE 754 single-precision binary floating-point format)
base register	Channel	offset	Type	Description		base register	Channel	offset	Type	Description
30000 / 40000	N/A	1	singed 16-bit	Measurement Index		30100 / 40100	N/A	1	float (LSB)	Measurement Index			MDAQ8 Value description
		2	singed 16-bit	Reserved				2	float (MSB)				- Measurement index is running number of measurement (from the power up)
		3	singed 16-bit	Reserved				3	float (LSB)	Reserved			- 16-bit register overflows at 32678 and next value is 0. 32678 is the maximum value of 16-bit signed integer
		4	singed 16-bit	Reserved				4	float (MSB)				- 32-bit register overflows at 16777215 and next value is 0. 16777215 is the maximum integer value of IEEE 754 single-precision binary floating-point format which is not rounded
		5	singed 16-bit	Reserved				5	float (LSB)	Reserved			- Board temperature is the average value from 3 temperature sensors on the board.
		6	singed 16-bit	Reserved				6	float (MSB)				- The resolution of the temperature in the 16-bit register is 0.01°C
		7	singed 16-bit	Reserved				7	float (LSB)	Board temperature °C			- Value 1 depends on the channel mesurement configuration
		8	singed 16-bit	Reserved				8	float (MSB)				- Voltage Differential H-L -> Differential voltage between inputs H-L Voltage [V]
		9	singed 16-bit	Board temperature [0.01] °C				9	float (LSB)	Reserved			- Voltage Differential H-C & H-L -> Differential voltage between inputs H-C Voltage [V]
		10	singed 16-bit	Reserved				10	float (MSB)				- Current -> Current in input C [mA]
30010 / 40010	1	1	singed 16-bit	Value 1		30110 / 40110	1	1	float (LSB)	Value 1			- Thermocouple with one sensor -> Temperature calculated for X-type from differential voltage between H-L (thermocouple wires ) and reference temperature [°C]
		2	singed 16-bit	Value 2				2	float (MSB)				- Thermocouple with two sensor -> Temperature calculated for X-type from differential voltage between H-GND (thermocouple wires ) and reference temperature [°C]
		3	singed 16-bit	Value 3				3	float (LSB)	Value 2			- RTD -> Temperature calculated from measured resistance and R vs T relationship of the spesific RTD [°C]
		4	singed 16-bit	Value 4				4	float (MSB)				- Value 2 depends on the channel mesurement configuration
		5	singed 16-bit	Over Range Warning				5	float (LSB)	Value 3			- Voltage Differential H-C & H-L -> Differential voltage between inputs H-L Voltage [V]
		6	singed 16-bit	Reserved				6	float (MSB)				- Thermocouple with two sensor -> Temperature calculated for X-type from differential voltage between L-GND (thermocouple wires ) and reference temperature [°C]
		7	singed 16-bit	Reserved				7	float (LSB)	Value 4			- RTD -> Element resistance
		8	singed 16-bit	Reserved				8	float (MSB)				- Value 3 depends on the channel mesurement configuration
		9	singed 16-bit	Reserved				9	float (LSB)	Over Range Warning			- Differential and Single-Ended modes -> Current in input C [mA]
		10	singed 16-bit	Reserved				10	float (MSB)				- Thermocouple -> reference temperature [°C]
30020 / 40020	2	1	singed 16-bit	Value 1		30120 / 40120	2	1	float (LSB)	Value 1			- Value 4 Reserved for future purpose
		2	singed 16-bit	Value 2				2	float (MSB)
		3	singed 16-bit	Value 3				3	float (LSB)	Value 2			- Over Range Warning (ORW) informs that measurement is in the proximity of the measurement limits. NOTE!! The measurement value might be valid even if the warning is risen.
		4	singed 16-bit	Value 4				4	float (MSB)				- If The ORW register is non-zero some of the value/values in the channel has risen warning. More detailed explanation is below.
		5	singed 16-bit	Over Range Warning				5	float (LSB)	Value 2			- In the ORW register each measurement value of the channel is represented by a bit (power of two) and the register contains sum these bits
		6	singed 16-bit	Reserved				6	float (MSB)				- Value 1 is 1. bit => 2° = 1, Value 2 is 2. bit => 2¹ = 2, Value 3 is 3. bit => 2² = 4, Value 4 is 4. bit => 2³ = 8
		7	singed 16-bit	Reserved				7	float (LSB)	Value 4			- For example, If the ORW is risen for values 1 and 3 OWR register contains value = 1×2°+0×2¹+1×2²+0×2³ = 1×1+0×2+1×4+0×8 = 1+4 = 5
		8	singed 16-bit	Reserved				8	float (MSB)				- In Voltage and Current modes the ORW is risen when the value is 5% below the measurement range limits
		9	singed 16-bit	Reserved				9	float (LSB)	Over Range Warning			- For sensors the OWR depends on range of the sensor. See TBD
		10	singed 16-bit	Reserved				10	float (MSB)
30030 / 40030	3	1	singed 16-bit	Value 1		30130 / 40130	3	1	float (LSB)	Value 1
		2	singed 16-bit	Value 2				2	float (MSB)				Modbus register byte / bit order. Modbus Word size is 16bits
		3	singed 16-bit	Value 3				3	float (LSB)	Value 2			16-bit Integer (Big Endian)			32-bit Integer / 32-bit Floating point
		4	singed 16-bit	Value 4				4	float (MSB)				MSB	LSB		Register N+1		Register N
		5	singed 16-bit	Over Range Warning				5	float (LSB)	Value 3					Byte3 (MSB)	Byte2	Byte1	Byte0 (LSB)
		6	singed 16-bit	Reserved				6	float (MSB)
		7	singed 16-bit	Reserved				7	float (LSB)	Value 4
		8	singed 16-bit	Reserved				8	float (MSB)
		9	singed 16-bit	Reserved				9	float (LSB)	Over Range Warning
		10	singed 16-bit	Reserved				10	float (MSB)
30040 / 40040	4	1	singed 16-bit	Value 1		30140 / 40140	4	1	float (LSB)	Value 1
		2	singed 16-bit	Value 2				2	float (MSB)
		3	singed 16-bit	Value 3				3	float (LSB)	Value 2
		4	singed 16-bit	Value 4				4	float (MSB)
		5	singed 16-bit	Over Range Warning				5	float (LSB)	Value 3
		6	singed 16-bit	Reserved				6	float (MSB)
		7	singed 16-bit	Reserved				7	float (LSB)	Value 4
		8	singed 16-bit	Reserved				8	float (MSB)
		9	singed 16-bit	Reserved				9	float (LSB)	Over Range Warning
		10	singed 16-bit	Reserved				10	float (MSB)
30050 / 40050	5	1	singed 16-bit	Value 1		30150 / 40150	5	1	float (LSB)	Value 1
		2	singed 16-bit	Value 2				2	float (MSB)
		3	singed 16-bit	Value 3				3	float (LSB)	Value 2
		4	singed 16-bit	Value 4				4	float (MSB)
		5	singed 16-bit	Over Range Warning				5	float (LSB)	Value 3
		6	singed 16-bit	Reserved				6	float (MSB)
		7	singed 16-bit	Reserved				7	float (LSB)	Value 4
		8	singed 16-bit	Reserved				8	float (MSB)
		9	singed 16-bit	Reserved				9	float (LSB)	Over Range Warning
		10	singed 16-bit	Reserved				10	float (MSB)
30060 / 40060	6	1	singed 16-bit	Value 1		30160 / 40160	6	1	float (LSB)	Value 1
		2	singed 16-bit	Value 2				2	float (MSB)
		3	singed 16-bit	Value 3				3	float (LSB)	Value 2
		4	singed 16-bit	Value 4				4	float (MSB)
		5	singed 16-bit	Over Range Warning				5	float (LSB)	Value 3
		6	singed 16-bit	Reserved				6	float (MSB)
		7	singed 16-bit	Reserved				7	float (LSB)	Value 4
		8	singed 16-bit	Reserved				8	float (MSB)
		9	singed 16-bit	Reserved				9	float (LSB)	Over Range Warning
		10	singed 16-bit	Reserved				10	float (MSB)
30070 / 40070	7	1	singed 16-bit	Value 1		30170 / 40170	7	1	float (LSB)	Value 1
		2	singed 16-bit	Value 2				2	float (MSB)
		3	singed 16-bit	Value 3				3	float (LSB)	Value 2
		4	singed 16-bit	Value 4				4	float (MSB)
		5	singed 16-bit	Over Range Warning				5	float (LSB)	Value 3
		6	singed 16-bit	Reserved				6	float (MSB)
		7	singed 16-bit	Reserved				7	float (LSB)	Value 4
		8	singed 16-bit	Reserved				8	float (MSB)
		9	singed 16-bit	Reserved				9	float (LSB)	Over Range Warning
		10	singed 16-bit	Reserved				10	float (MSB)
30080 / 40080	8	1	singed 16-bit	Value 1		30180 / 40180	8	1	float (LSB)	Value 1
		2	singed 16-bit	Value 2				2	float (MSB)
		3	singed 16-bit	Value 3				3	float (LSB)	Value 2
		4	singed 16-bit	Value 4				4	float (MSB)
		5	singed 16-bit	Over Range Warning				5	float (LSB)	Value 3
		6	singed 16-bit	Reserved				6	float (MSB)
		7	singed 16-bit	Reserved				7	float (LSB)	Value 4
		8	singed 16-bit	Reserved				8	float (MSB)
		9	singed 16-bit	Reserved				9	float (LSB)	Over Range Warning
		10	singed 16-bit	Reserved				10	float (MSB)

## Register Description V1.5
MDAQ8 Modbus register description for Software version 1.5
Input / Output holding Registers (16-bit)					Input / Output holding Registers single presicion floating point					Input / Output holding Registers single presicion floating point
Measurement values					Measurement values (float = IEEE 754 single-precision binary floating-point format)					Filtered measurement values (float = IEEE 754 single-precision binary floating-point format)
base register	Channel	offset	Type	Description		base register	Channel	offset	Type	Description		base register	Channel	offset	Type	Description
30000 / 40000	N/A	1	singed 16-bit	Measurement Index		30100 / 40100	N/A	1	float (LSB)	Measurement Index		30210 / 40210	1	1	float (LSB)	Channel 1 Value 1			MDAQ8 Value description
		2	singed 16-bit	Reserved				2	float (MSB)					2	float (MSB)				- Measurement index is running number of measurement (from the power up)
		3	singed 16-bit	Reserved				3	float (LSB)	Reserved			2	3	float (LSB)	Channel 2 Value 1			- 16-bit register overflows at 32678 and next value is 0. 32678 is the maximum value of 16-bit signed integer
		4	singed 16-bit	Reserved				4	float (MSB)					4	float (MSB)				- 32-bit register overflows at 16777215 and next value is 0. 16777215 is the maximum integer value of IEEE 754 single-precision binary floating-point format which is not rounded
		5	singed 16-bit	Reserved				5	float (LSB)	Reserved			3	5	float (LSB)	Channel 3 Value 1			- Board temperature is the average value from 3 temperature sensors on the board.
		6	singed 16-bit	Reserved				6	float (MSB)					6	float (MSB)				- The resolution of the temperature in the 16-bit register is 0.01°C
		7	singed 16-bit	Reserved				7	float (LSB)	Board temperature °C			4	7	float (LSB)	Channel 4 Value 1			- Value 1 depends on the channel mesurement configuration
		8	singed 16-bit	Reserved				8	float (MSB)					8	float (MSB)				- Voltage Differential H-L -> Differential voltage between inputs H-L Voltage [V]
		9	singed 16-bit	Board temperature [0.01] °C				9	float (LSB)	Reserved			5	9	float (LSB)	Channel 5 Value 1			- Voltage Differential H-C & H-L -> Differential voltage between inputs H-C Voltage [V]
		10	singed 16-bit	Reserved				10	float (MSB)					10	float (MSB)				- Current -> Current in input C [mA]
30010 / 40010	1	1	singed 16-bit	Value 1		30110 / 40110	1	1	float (LSB)	Value 1			6	11	float (LSB)	Channel 6 Value 1			- Thermocouple with one sensor -> Temperature calculated for X-type from differential voltage between H-L (thermocouple wires ) and reference temperature [°C]
		2	singed 16-bit	Value 2				2	float (MSB)					12	float (MSB)				- Thermocouple with two sensor -> Temperature calculated for X-type from differential voltage between H-GND (thermocouple wires ) and reference temperature [°C]
		3	singed 16-bit	Value 3				3	float (LSB)	Value 2			7	13	float (LSB)	Channel 7 Value 1			- RTD -> Temperature calculated from measured resistance and R vs T relationship of the spesific RTD [°C]
		4	singed 16-bit	Value 4				4	float (MSB)					14	float (MSB)				- Value 2 depends on the channel mesurement configuration
		5	singed 16-bit	Over Range Warning				5	float (LSB)	Value 3			8	15	float (LSB)	Channel 8 Value 1			- Voltage Differential H-C & H-L -> Differential voltage between inputs H-L Voltage [V]
		6	singed 16-bit	Reserved				6	float (MSB)					16	float (MSB)				- Thermocouple with two sensor -> Temperature calculated for X-type from differential voltage between L-GND (thermocouple wires ) and reference temperature [°C]
		7	singed 16-bit	Reserved				7	float (LSB)	Value 4				17	float (LSB)	Reserved			- RTD -> Element resistance
		8	singed 16-bit	Reserved				8	float (MSB)					18	float (MSB)				- Value 3 depends on the channel mesurement configuration
		9	singed 16-bit	Reserved				9	float (LSB)	Over Range Warning				19	float (LSB)	Reserved			- Differential and Single-Ended modes -> Current in input C [mA]
		10	singed 16-bit	Reserved				10	float (MSB)					20	float (MSB)				- Thermocouple -> reference temperature [°C]
30020 / 40020	2	1	singed 16-bit	Value 1		30120 / 40120	2	1	float (LSB)	Value 1		30230 / 40230	1	1	float (LSB)	Channel 1 Value 2			- Value 4 Reserved for future purpose
		2	singed 16-bit	Value 2				2	float (MSB)					2	float (MSB)
		3	singed 16-bit	Value 3				3	float (LSB)	Value 2			2	3	float (LSB)	Channel 2 Value 2			- Over Range Warning (ORW) informs that measurement is in the proximity of the measurement limits. NOTE!! The measurement value might be valid even if the warning is risen.
		4	singed 16-bit	Value 4				4	float (MSB)					4	float (MSB)				- If The ORW register is non-zero some of the value/values in the channel has risen warning. More detailed explanation is below.
		5	singed 16-bit	Over Range Warning				5	float (LSB)	Value 2			3	5	float (LSB)	Channel 3 Value 2			- In the ORW register each measurement value of the channel is represented by a bit (power of two) and the register contains sum these bits
		6	singed 16-bit	Reserved				6	float (MSB)					6	float (MSB)				- Value 1 is 1. bit => 2° = 1, Value 2 is 2. bit => 2¹ = 2, Value 3 is 3. bit => 2² = 4, Value 4 is 4. bit => 2³ = 8
		7	singed 16-bit	Reserved				7	float (LSB)	Value 4			4	7	float (LSB)	Channel 4 Value 2			- For example, If the ORW is risen for values 1 and 3 OWR register contains value = 1×2°+0×2¹+1×2²+0×2³ = 1×1+0×2+1×4+0×8 = 1+4 = 5
		8	singed 16-bit	Reserved				8	float (MSB)					8	float (MSB)				- In Voltage and Current modes the ORW is risen when the value is 5% below the measurement range limits
		9	singed 16-bit	Reserved				9	float (LSB)	Over Range Warning			5	9	float (LSB)	Channel 5 Value 2			- For sensors the OWR depends on range of the sensor. See TBD
		10	singed 16-bit	Reserved				10	float (MSB)					10	float (MSB)
30030 / 40030	3	1	singed 16-bit	Value 1		30130 / 40130	3	1	float (LSB)	Value 1			6	11	float (LSB)	Channel 6 Value 2
		2	singed 16-bit	Value 2				2	float (MSB)					12	float (MSB)				Modbus register byte / bit order. Modbus Word size is 16bits
		3	singed 16-bit	Value 3				3	float (LSB)	Value 2			7	13	float (LSB)	Channel 7 Value 2			16-bit Integer (Big Endian)			32-bit Integer / 32-bit Floating point
		4	singed 16-bit	Value 4				4	float (MSB)					14	float (MSB)				MSB	LSB		Register N+1		Register N
		5	singed 16-bit	Over Range Warning				5	float (LSB)	Value 3			8	15	float (LSB)	Channel 8 Value 2					Byte3 (MSB)	Byte2	Byte1	Byte0 (LSB)
		6	singed 16-bit	Reserved				6	float (MSB)					16	float (MSB)
		7	singed 16-bit	Reserved				7	float (LSB)	Value 4				17	float (LSB)	Reserved
		8	singed 16-bit	Reserved				8	float (MSB)					18	float (MSB)
		9	singed 16-bit	Reserved				9	float (LSB)	Over Range Warning				19	float (LSB)	Reserved
		10	singed 16-bit	Reserved				10	float (MSB)					20	float (MSB)
30040 / 40040	4	1	singed 16-bit	Value 1		30140 / 40140	4	1	float (LSB)	Value 1		30250 / 40250	1	1	float (LSB)	Channel 1 Value 3
		2	singed 16-bit	Value 2				2	float (MSB)					2	float (MSB)
		3	singed 16-bit	Value 3				3	float (LSB)	Value 2			2	3	float (LSB)	Channel 2 Value 3
		4	singed 16-bit	Value 4				4	float (MSB)					4	float (MSB)
		5	singed 16-bit	Over Range Warning				5	float (LSB)	Value 3			3	5	float (LSB)	Channel 3 Value 3
		6	singed 16-bit	Reserved				6	float (MSB)					6	float (MSB)
		7	singed 16-bit	Reserved				7	float (LSB)	Value 4			4	7	float (LSB)	Channel 4 Value 3
		8	singed 16-bit	Reserved				8	float (MSB)					8	float (MSB)
		9	singed 16-bit	Reserved				9	float (LSB)	Over Range Warning			5	9	float (LSB)	Channel 5 Value 3
		10	singed 16-bit	Reserved				10	float (MSB)					10	float (MSB)
30050 / 40050	5	1	singed 16-bit	Value 1		30150 / 40150	5	1	float (LSB)	Value 1			6	11	float (LSB)	Channel 6 Value 3
		2	singed 16-bit	Value 2				2	float (MSB)					12	float (MSB)
		3	singed 16-bit	Value 3				3	float (LSB)	Value 2			7	13	float (LSB)	Channel 7 Value 3
		4	singed 16-bit	Value 4				4	float (MSB)					14	float (MSB)
		5	singed 16-bit	Over Range Warning				5	float (LSB)	Value 3			8	15	float (LSB)	Channel 8 Value 3
		6	singed 16-bit	Reserved				6	float (MSB)					16	float (MSB)
		7	singed 16-bit	Reserved				7	float (LSB)	Value 4				17	float (LSB)	Reserved
		8	singed 16-bit	Reserved				8	float (MSB)					18	float (MSB)
		9	singed 16-bit	Reserved				9	float (LSB)	Over Range Warning				19	float (LSB)	Reserved
		10	singed 16-bit	Reserved				10	float (MSB)					20	float (MSB)
30060 / 40060	6	1	singed 16-bit	Value 1		30160 / 40160	6	1	float (LSB)	Value 1		30270 / 40270	1	1	float (LSB)	Channel 1 Value 4
		2	singed 16-bit	Value 2				2	float (MSB)					2	float (MSB)
		3	singed 16-bit	Value 3				3	float (LSB)	Value 2			2	3	float (LSB)	Channel 2 Value 4
		4	singed 16-bit	Value 4				4	float (MSB)					4	float (MSB)
		5	singed 16-bit	Over Range Warning				5	float (LSB)	Value 3			3	5	float (LSB)	Channel 3 Value 4
		6	singed 16-bit	Reserved				6	float (MSB)					6	float (MSB)
		7	singed 16-bit	Reserved				7	float (LSB)	Value 4			4	7	float (LSB)	Channel 4 Value 4
		8	singed 16-bit	Reserved				8	float (MSB)					8	float (MSB)
		9	singed 16-bit	Reserved				9	float (LSB)	Over Range Warning			5	9	float (LSB)	Channel 5 Value 4
		10	singed 16-bit	Reserved				10	float (MSB)					10	float (MSB)
30070 / 40070	7	1	singed 16-bit	Value 1		30170 / 40170	7	1	float (LSB)	Value 1			6	11	float (LSB)	Channel 6 Value 4
		2	singed 16-bit	Value 2				2	float (MSB)					12	float (MSB)
		3	singed 16-bit	Value 3				3	float (LSB)	Value 2			7	13	float (LSB)	Channel 7 Value 4
		4	singed 16-bit	Value 4				4	float (MSB)					14	float (MSB)
		5	singed 16-bit	Over Range Warning				5	float (LSB)	Value 3			8	15	float (LSB)	Channel 8 Value 4
		6	singed 16-bit	Reserved				6	float (MSB)					16	float (MSB)
		7	singed 16-bit	Reserved				7	float (LSB)	Value 4				17	float (LSB)	Reserved
		8	singed 16-bit	Reserved				8	float (MSB)					18	float (MSB)
		9	singed 16-bit	Reserved				9	float (LSB)	Over Range Warning				19	float (LSB)	Reserved
		10	singed 16-bit	Reserved				10	float (MSB)					20	float (MSB)
30080 / 40080	8	1	singed 16-bit	Value 1		30180 / 40180	8	1	float (LSB)	Value 1		30290 / 40290		1	float (LSB)	Reserved
		2	singed 16-bit	Value 2				2	float (MSB)					2	float (MSB)
		3	singed 16-bit	Value 3				3	float (LSB)	Value 2				3	float (LSB)	Reserved
		4	singed 16-bit	Value 4				4	float (MSB)					4	float (MSB)
		5	singed 16-bit	Over Range Warning				5	float (LSB)	Value 3				5	float (LSB)	Reserved
		6	singed 16-bit	Reserved				6	float (MSB)					6	float (MSB)
		7	singed 16-bit	Reserved				7	float (LSB)	Value 4				7	float (LSB)	Reserved
		8	singed 16-bit	Reserved				8	float (MSB)					8	float (MSB)
		9	singed 16-bit	Reserved				9	float (LSB)	Over Range Warning				9	float (LSB)	Reserved
		10	singed 16-bit	Reserved				10	float (MSB)					10	float (MSB)

## Register Description V1.6
MDAQ8 Modbus register description for Software version 1.5
Input / Output holding Registers (16-bit)					Input / Output holding Registers single presicion floating point					Input / Output holding Registers single presicion floating point
Measurement values					Measurement values (float = IEEE 754 single-precision binary floating-point format)					Filtered measurement values (float = IEEE 754 single-precision binary floating-point format)
base register	Channel	offset	Type	Description		base register	Channel	offset	Type	Description		base register	Channel	offset	Type	Description
30000 / 40000	N/A	1	singed 16-bit	Measurement Index		30100 / 40100	N/A	1	float (LSB)	Measurement Index		30210 / 40210	1	1	float (LSB)	Channel 1 Value 1			MDAQ8 Value description
		2	singed 16-bit	Reserved				2	float (MSB)					2	float (MSB)				- Measurement index is running number of measurement (from the power up)
		3	singed 16-bit	Reserved				3	float (LSB)	Reserved			2	3	float (LSB)	Channel 2 Value 1			- 16-bit register overflows at 32678 and next value is 0. 32678 is the maximum value of 16-bit signed integer
		4	singed 16-bit	Reserved				4	float (MSB)					4	float (MSB)				- 32-bit register overflows at 16777215 and next value is 0. 16777215 is the maximum integer value of IEEE 754 single-precision binary floating-point format which is not rounded
		5	singed 16-bit	Reserved				5	float (LSB)	Reserved			3	5	float (LSB)	Channel 3 Value 1			- Board temperature is the average value from 3 temperature sensors on the board.
		6	singed 16-bit	Reserved				6	float (MSB)					6	float (MSB)				- The resolution of the temperature in the 16-bit register is 0.01°C
		7	singed 16-bit	Reserved				7	float (LSB)	Board temperature °C			4	7	float (LSB)	Channel 4 Value 1			- Value 1 depends on the channel mesurement configuration
		8	singed 16-bit	Reserved				8	float (MSB)					8	float (MSB)				- Voltage Differential H-L -> Differential voltage between inputs H-L Voltage [V]
		9	singed 16-bit	Board temperature [0.01] °C				9	float (LSB)	Reserved			5	9	float (LSB)	Channel 5 Value 1			- Voltage Differential H-C & H-L -> Differential voltage between inputs H-C Voltage [V]
		10	singed 16-bit	Reserved				10	float (MSB)					10	float (MSB)				- Current -> Current in input C [mA]
30010 / 40010	1	1	singed 16-bit	Value 1		30110 / 40110	1	1	float (LSB)	Value 1			6	11	float (LSB)	Channel 6 Value 1			- Thermocouple with one sensor -> Temperature calculated for X-type from differential voltage between H-L (thermocouple wires ) and reference temperature [°C]
		2	singed 16-bit	Value 2				2	float (MSB)					12	float (MSB)				- Thermocouple with two sensor -> Temperature calculated for X-type from differential voltage between H-GND (thermocouple wires ) and reference temperature [°C]
		3	singed 16-bit	Value 3				3	float (LSB)	Value 2			7	13	float (LSB)	Channel 7 Value 1			- RTD -> Temperature calculated from measured resistance and R vs T relationship of the spesific RTD [°C]
		4	singed 16-bit	Value 4				4	float (MSB)					14	float (MSB)				- Value 2 depends on the channel mesurement configuration
		5	singed 16-bit	Over Range Warning				5	float (LSB)	Value 3			8	15	float (LSB)	Channel 8 Value 1			- Voltage Differential H-C & H-L -> Differential voltage between inputs H-L Voltage [V]
		6	singed 16-bit	Reserved				6	float (MSB)					16	float (MSB)				- Thermocouple with two sensor -> Temperature calculated for X-type from differential voltage between L-GND (thermocouple wires ) and reference temperature [°C]
		7	singed 16-bit	Reserved				7	float (LSB)	Value 4				17	float (LSB)	Reserved			- RTD -> Element resistance
		8	singed 16-bit	Reserved				8	float (MSB)					18	float (MSB)				- Value 3 depends on the channel mesurement configuration
		9	singed 16-bit	Reserved				9	float (LSB)	Over Range Warning				19	float (LSB)	Reserved			- Differential and Single-Ended modes -> Current in input C [mA]
		10	singed 16-bit	Reserved				10	float (MSB)					20	float (MSB)				- Thermocouple -> reference temperature [°C]
30020 / 40020	2	1	singed 16-bit	Value 1		30120 / 40120	2	1	float (LSB)	Value 1		30230 / 40230	1	1	float (LSB)	Channel 1 Value 2			- Value 4 Reserved for future purpose
		2	singed 16-bit	Value 2				2	float (MSB)					2	float (MSB)
		3	singed 16-bit	Value 3				3	float (LSB)	Value 2			2	3	float (LSB)	Channel 2 Value 2			- Over Range Warning (ORW) informs that measurement is in the proximity of the measurement limits. NOTE!! The measurement value might be valid even if the warning is risen.
		4	singed 16-bit	Value 4				4	float (MSB)					4	float (MSB)				- If The ORW register is non-zero some of the value/values in the channel has risen warning. More detailed explanation is below.
		5	singed 16-bit	Over Range Warning				5	float (LSB)	Value 2			3	5	float (LSB)	Channel 3 Value 2			- In the ORW register each measurement value of the channel is represented by a bit (power of two) and the register contains sum these bits
		6	singed 16-bit	Reserved				6	float (MSB)					6	float (MSB)				- Value 1 is 1. bit => 2° = 1, Value 2 is 2. bit => 2¹ = 2, Value 3 is 3. bit => 2² = 4, Value 4 is 4. bit => 2³ = 8
		7	singed 16-bit	Reserved				7	float (LSB)	Value 4			4	7	float (LSB)	Channel 4 Value 2			- For example, If the ORW is risen for values 1 and 3 OWR register contains value = 1×2°+0×2¹+1×2²+0×2³ = 1×1+0×2+1×4+0×8 = 1+4 = 5
		8	singed 16-bit	Reserved				8	float (MSB)					8	float (MSB)				- In Voltage and Current modes the ORW is risen when the value is 5% below the measurement range limits
		9	singed 16-bit	Reserved				9	float (LSB)	Over Range Warning			5	9	float (LSB)	Channel 5 Value 2			- For sensors the OWR depends on range of the sensor. See TBD
		10	singed 16-bit	Reserved				10	float (MSB)					10	float (MSB)
30030 / 40030	3	1	singed 16-bit	Value 1		30130 / 40130	3	1	float (LSB)	Value 1			6	11	float (LSB)	Channel 6 Value 2
		2	singed 16-bit	Value 2				2	float (MSB)					12	float (MSB)				Modbus register byte / bit order. Modbus Word size is 16bits
		3	singed 16-bit	Value 3				3	float (LSB)	Value 2			7	13	float (LSB)	Channel 7 Value 2			16-bit Integer (Big Endian)			32-bit Integer / 32-bit Floating point
		4	singed 16-bit	Value 4				4	float (MSB)					14	float (MSB)				MSB	LSB		Register N+1		Register N
		5	singed 16-bit	Over Range Warning				5	float (LSB)	Value 3			8	15	float (LSB)	Channel 8 Value 2					Byte3 (MSB)	Byte2	Byte1	Byte0 (LSB)
		6	singed 16-bit	Reserved				6	float (MSB)					16	float (MSB)
		7	singed 16-bit	Reserved				7	float (LSB)	Value 4				17	float (LSB)	Reserved
		8	singed 16-bit	Reserved				8	float (MSB)					18	float (MSB)
		9	singed 16-bit	Reserved				9	float (LSB)	Over Range Warning				19	float (LSB)	Reserved			Modbus registers for GPIO
		10	singed 16-bit	Reserved				10	float (MSB)					20	float (MSB)				41001	SETUP Dir: (input = 1 output = 0) -FC16-					41002	SETUP Dir: (input = 1 output = 0) -FC16-
30040 / 40040	4	1	singed 16-bit	Value 1		30140 / 40140	4	1	float (LSB)	Value 1		30250 / 40250	1	1	float (LSB)	Channel 1 Value 3				bit 0:	IO1					bit 0:
		2	singed 16-bit	Value 2				2	float (MSB)					2	float (MSB)					bit 1:	IO2					bit 1:
		3	singed 16-bit	Value 3				3	float (LSB)	Value 2			2	3	float (LSB)	Channel 2 Value 3				bit 2:	IO3					bit 2:
		4	singed 16-bit	Value 4				4	float (MSB)					4	float (MSB)					bit 3:	IO4					bit 3:
		5	singed 16-bit	Over Range Warning				5	float (LSB)	Value 3			3	5	float (LSB)	Channel 3 Value 3				bit 4:	IO5					bit 4:
		6	singed 16-bit	Reserved				6	float (MSB)					6	float (MSB)					bit 5:	IO6					bit 5:
		7	singed 16-bit	Reserved				7	float (LSB)	Value 4			4	7	float (LSB)	Channel 4 Value 3				bit 6:	IO7					bit 6:
		8	singed 16-bit	Reserved				8	float (MSB)					8	float (MSB)					bit 7:	IO8					bit 7:
		9	singed 16-bit	Reserved				9	float (LSB)	Over Range Warning			5	9	float (LSB)	Channel 5 Value 3				bit 8:	IO9					bit 8:
		10	singed 16-bit	Reserved				10	float (MSB)					10	float (MSB)					bit 9:	IO10					bit 9:
30050 / 40050	5	1	singed 16-bit	Value 1		30150 / 40150	5	1	float (LSB)	Value 1			6	11	float (LSB)	Channel 6 Value 3				bit 10:	IO11					bit 10:
		2	singed 16-bit	Value 2				2	float (MSB)					12	float (MSB)					bit 11:	IO12					bit 11:
		3	singed 16-bit	Value 3				3	float (LSB)	Value 2			7	13	float (LSB)	Channel 7 Value 3				bit 12:	IO13					bit 12:
		4	singed 16-bit	Value 4				4	float (MSB)					14	float (MSB)					bit 13:	IO14					bit 13:
		5	singed 16-bit	Over Range Warning				5	float (LSB)	Value 3			8	15	float (LSB)	Channel 8 Value 3				bit 14:	IO15					bit 14:
		6	singed 16-bit	Reserved				6	float (MSB)					16	float (MSB)					bit 15:	IO16					bit 15:
		7	singed 16-bit	Reserved				7	float (LSB)	Value 4				17	float (LSB)	Reserved
		8	singed 16-bit	Reserved				8	float (MSB)					18	float (MSB)
		9	singed 16-bit	Reserved				9	float (LSB)	Over Range Warning				19	float (LSB)	Reserved			41003	Output Set: (high = 1 low = 0) -FC16-					41004	Output Set: (high = 1 low = 0) -FC16-
		10	singed 16-bit	Reserved				10	float (MSB)					20	float (MSB)					bit 0:	IO1					bit 0:
30060 / 40060	6	1	singed 16-bit	Value 1		30160 / 40160	6	1	float (LSB)	Value 1		30270 / 40270	1	1	float (LSB)	Channel 1 Value 4				bit 1:	IO2					bit 1:
		2	singed 16-bit	Value 2				2	float (MSB)					2	float (MSB)					bit 2:	IO3					bit 2:
		3	singed 16-bit	Value 3				3	float (LSB)	Value 2			2	3	float (LSB)	Channel 2 Value 4				bit 3:	IO4					bit 3:
		4	singed 16-bit	Value 4				4	float (MSB)					4	float (MSB)					bit 4:	IO5					bit 4:
		5	singed 16-bit	Over Range Warning				5	float (LSB)	Value 3			3	5	float (LSB)	Channel 3 Value 4				bit 5:	IO6					bit 5:
		6	singed 16-bit	Reserved				6	float (MSB)					6	float (MSB)					bit 6:	IO7					bit 6:
		7	singed 16-bit	Reserved				7	float (LSB)	Value 4			4	7	float (LSB)	Channel 4 Value 4				bit 7:	IO8					bit 7:
		8	singed 16-bit	Reserved				8	float (MSB)					8	float (MSB)					bit 8:	IO9					bit 8:
		9	singed 16-bit	Reserved				9	float (LSB)	Over Range Warning			5	9	float (LSB)	Channel 5 Value 4				bit 9:	IO10					bit 9:
		10	singed 16-bit	Reserved				10	float (MSB)					10	float (MSB)					bit 10:	IO11					bit 10:
30070 / 40070	7	1	singed 16-bit	Value 1		30170 / 40170	7	1	float (LSB)	Value 1			6	11	float (LSB)	Channel 6 Value 4				bit 11:	IO12					bit 11:
		2	singed 16-bit	Value 2				2	float (MSB)					12	float (MSB)					bit 12:	IO13					bit 12:
		3	singed 16-bit	Value 3				3	float (LSB)	Value 2			7	13	float (LSB)	Channel 7 Value 4				bit 13:					bit 13:
		4	singed 16-bit	Value 4				4	float (MSB)					14	float (MSB)					bit 14:					bit 14:
		5	singed 16-bit	Over Range Warning				5	float (LSB)	Value 3			8	15	float (LSB)	Channel 8 Value 4				bit 15:					bit 15:
		6	singed 16-bit	Reserved				6	float (MSB)					16	float (MSB)
		7	singed 16-bit	Reserved				7	float (LSB)	Value 4				17	float (LSB)	Reserved			41005	Output default state after boot Set: (high = 1 low = 0) -FC16-					41006	Output default state after boot Set: (high = 1 low = 0) -FC16-
		8	singed 16-bit	Reserved				8	float (MSB)					18	float (MSB)					bit 0:	IO1					bit 0:
		9	singed 16-bit	Reserved				9	float (LSB)	Over Range Warning				19	float (LSB)	Reserved				bit 1:	IO2					bit 1:
		10	singed 16-bit	Reserved				10	float (MSB)					20	float (MSB)					bit 2:	IO3					bit 2:
30080 / 40080	8	1	singed 16-bit	Value 1		30180 / 40180	8	1	float (LSB)	Value 1		30290 / 40290		1	float (LSB)	Reserved				bit 3:	IO4					bit 3:
		2	singed 16-bit	Value 2				2	float (MSB)					2	float (MSB)					bit 4:	IO5					bit 4:
		3	singed 16-bit	Value 3				3	float (LSB)	Value 2				3	float (LSB)	Reserved				bit 5:	IO6					bit 5:
		4	singed 16-bit	Value 4				4	float (MSB)					4	float (MSB)					bit 6:	IO7					bit 6:
		5	singed 16-bit	Over Range Warning				5	float (LSB)	Value 3				5	float (LSB)	Reserved				bit 7:	IO8					bit 7:
		6	singed 16-bit	Reserved				6	float (MSB)					6	float (MSB)					bit 8:	IO9					bit 8:
		7	singed 16-bit	Reserved				7	float (LSB)	Value 4				7	float (LSB)	Reserved				bit 9:	IO10					bit 9:
		8	singed 16-bit	Reserved				8	float (MSB)					8	float (MSB)					bit 10:	IO11					bit 10:
		9	singed 16-bit	Reserved				9	float (LSB)	Over Range Warning				9	float (LSB)	Reserved				bit 11:	IO12					bit 11:
		10	singed 16-bit	Reserved				10	float (MSB)					10	float (MSB)					bit 12:	IO13					bit 12:
					bit 13:					bit 13:
					bit 14:					bit 14:
					bit 15:					bit 15:

					41007	Reserved					41008	Reserved
					41009	Reserved					41010	Reserved

					41011	Read statet: (high = 1 low = 0) -FC03-					41012	Read statet: (high = 1 low = 0) -FC03-
					bit 0:	IO1					bit 0:
					bit 1:	IO2					bit 1:
					bit 2:	IO3					bit 2:
					bit 3:	IO4					bit 3:
					bit 4:	IO5					bit 4:
					bit 5:	IO6					bit 5:
					bit 6:	IO7					bit 6:
					bit 7:	IO8					bit 7:
					bit 8:	IO9					bit 8:
					bit 9:	IO10					bit 9:
					bit 10:	IO11					bit 10:
					bit 11:	IO12					bit 11:
					bit 12:	IO13					bit 12:
					bit 13:					bit 13:
					bit 14:					bit 14:
					bit 15:					bit 15:

					41013	Reserved					41014	Reserved
					41015	Reserved					41016	Reserved
					41017	Reserved					41018	Reserved
					41019	Reserved					41020	Reserved